## INPUT & RESULTS
COLLISION HAZARD FOR A MIX OF AIRCRAFT ENCOUNTERING PARACHUTISTS IN A DROP ZONE
NOTES
This model is ready to accept data.
COMMON PARAMETERS |  |  |  | KEY
Factor | Value | Units |  | Input
Feet to Metres | 0.3048 | Constant |  | Calculated Fields
Knots to M/Sec | 0.51477 | Constant |  | Results
Drop Zone - Area | ? | Sq Metres
PARACHUTISTS DROPPING
Factor | Value | Units
Span | 2 | Metres
Length | 2 | Metres
Height | 2 | Metres
Length of the Drop Day | 8 | Hours
Drop Velocity | 120 | Knots
Parachutists Dropping Per Year | ? | Integer
RISK MITIGATION
Factor | GA | Light Twin | Commuter | RPT | Units
DZ Active Alert Radio Communication Failure | 0.1 | 0.01 | 0.001 | 0.0001 | Probability
DZ Alert Incorrect Aircrew Reaction | 0.3 | 0.1 | 0.01 | 0.001 | Probability
Probability of ATC Separation | 0 | 0.3 | 0.7 | 0.9 | 0 = No ATC
Safety Improvement Factor | 2.7027 | 13.1062 | 303.306 | 9091.7356
AIRCRAFT TRANSITING
Factor | GA | Light Twin | Commuter | RPT | Units
Span | 12 | 15 | 20 | 50 | Metres
Length | 8 | 10 | 15 | 40 | Metres
Height | 4 | 5 | 6 | 10 | Metres
No of People in Aircraft | 2 | 6 | 40 | 150 | Integer
Aircraft in DZ Per Year | ? | ? | ? | ? | Fractions OK
Expected Lives at Risk Per Year, TOTAL | #VALUE! | #VALUE! | #VALUE! | #VALUE! | #VALUE!
BLIND DROP RESULTS
Factor | GA | Light Twin | Commuter | RPT | Units
Probability of a Coincidence in Space | #VALUE! | #VALUE! | #VALUE! | #VALUE! | Probability
Probability of a Coincidence in Time | 9.2336e-09 | 1.0773e-08 | 1.2311e-08 | 1.8467e-08 | Probability
Probability of a Collision: Single Aircraft & Parachutist | #VALUE! | #VALUE! | #VALUE! | #VALUE! | Probability
Collisions Per Year: Compound of Aircraft and Drops | #VALUE! | #VALUE! | #VALUE! | #VALUE! | Probability
RISK MITIGATED DROP RESULTS
Factor | GA | Light Twin | Commuter | RPT | Units
Probability of a Coincidence in Space | #VALUE! | #VALUE! | #VALUE! | #VALUE! | Probability
Probability of a Coincidence in Time | 3.4164e-09 | 8.2194e-10 | 4.0591e-11 | 2.0312e-12 | Probability
Probability of a Collision: Single Aircraft & Parachutist | #VALUE! | #VALUE! | #VALUE! | #VALUE! | Probability
Collisions Per Year: Compound of Aircraft and Drops | #VALUE! | #VALUE! | #VALUE! | #VALUE! | Probability

## CASA HAZARD CRITERIA
CASA RISK ENVELOPE
Casualties | Intolerable | Scrutiny | ALARP | Acceptable
1 | 0.1 | 0.01 | 0.0001 | 1e-05
10 | 0.01 | 0.001 | 1e-05 | 1e-06
100 | 0.001 | 0.0001 | 1e-06 | 1e-07
1000 | 0.0001 | 1e-05 | 1e-07 | 1e-08
RESULTS | People At Risk | EXPECTED FATALITIES
GA | 2 | GA Blind | GA Risk Mitigated
|  | #VALUE! | #VALUE!
Light Twin | 6 | Light Twin Blind | Light Twin Risk Mitigated
|  | #VALUE! | #VALUE!
Commuter | 40 | Commuter Blind | Commuter Risk Mitigated
|  | #VALUE! | #VALUE!
RPT | 150 | RPT Blind | RPT Risk Mitigated
|  | #VALUE! | #VALUE!